## Sheet1
Pressure convertor
input | 1200 | Pa
output | 1200 | Pa
1
This worksheet has been creaated by Ehsan Daneshgar.
June 4, 2024

## Sheet2
tank's length (l) = | 10 | ft | Tank Volume = | 86.18 | m^3
cross section radius (r)= | 3 | m | Fluid Volume = | 82.7499 | m^3
filled depth (h)= | 5.5 | m | 96.0% of the tank is full.
Tank Volume in ft^3 = | 3043.4242
l in ft | 10
r in ft | 9.8425
h in ft | 18.0446
value = | 2.5559
fluid volume in ft^3 = | 2922.2883
percentage | 0.9602
r
l
h
This worksheet has been created by Ehsan Daneshgar. June 5, 2024