## Fluid Volume in a Cylinder Tank
tank's length (l) = | 10 | ft | Tank Volume = | 153.2089 | m^3
cross section radius (r)= | 4 | m | Fluid Volume = | 142.1554 | m^3
filled depth (h)= | 7 | m | 92.8% of the tank is full.
Tank Volume in ft^3 = | 5410.5318
l in ft | 10
r in ft | 13.1234
h in ft | 22.9659
value = | 2.4189
fluid volume in ft^3 = | 5020.1793
percentage | 0.92785
r
l
h
This worksheet has been created by Ehsan Daneshgar. June 5, 2024